## Joint Model 1
Beam-Column Joint Shear Stress-Strain and Moment-Rotation Curve Development (Jeon, 2013) | [11 empty] | DEFINITIONS:
This model is for exterior or interior joints with or without transverse reinforcement. This sheet calculates the moment hinge properties required by this model. | [11 empty] | f'c (MPa) | Concrete compressive strength
[12 empty] | hb (mm) | Depth of beam
[12 empty] | bb (mm) | Width of beam
| Select Joint Type | Exterior |  | Straight Embedment | Straight Embedment |  | Input |  |  |  |  | hc (mm) | Depth of column
Bottom reinforcement |  | Straight Embedment |  | Hooked | Continuous |  | Output |  |  |  |  | bc (mm) | Width of column
[12 empty] | Lc (mm) | Span of column between two points of contraflexure
[12 empty] | Lb (mm) | Span of beam from center of joint to the point of contraflexure
Cross-section properties | [11 empty] | cc (mm) | Concrete clear cover
hb (mm) | bb (mm) | hc (mm) | bc (mm) | Lb (mm) | Lc (mm) | e (mm) | cc (mm) | Transv.Beams |  |  |  | Transv.Beams | Number of transverse beams
406 | 406 | 406 | 406 | 1879.6 | 3200 | 0 | 43.5 | 0 |  |  |  | e (mm) | Eccentricity between beam and joint geometric centers
[12 empty] | fyjt (MPa) | Yield strength of joint transverse reinforcement
Reinforcement properties | [11 empty] | rjt | Joint transverse reinforcement percentage
fyjt (MPa) | rjt (%) | fyb (MPa) | rb (%) | fyc (MPa) | rc (%) | jb (mm) | nb | ls (mm) |  |  |  | fyb (MPa) | Yield strength of beam longitudinal reinforcement
0 | 0% | 459 | 1.7% | 460 | 3% | 28.65 | 4 | 152.4 |  |  |  | rb | Beam top longitudinal reinforcement percentage
[12 empty] | fyc (MPa) | Yield strength of column longitudinal reinforcement
Concrete Property |  |  |  | Axial Load | [7 empty] | rc | Column longitudinal reinforcement percentage
f'c (MPa) | 33.1 |  |  | P (kN) | 545.6 | [6 empty] | BI | Beam reinforcement index
[12 empty] | JP | Joint plane factor
Output | [11 empty] | TB | Confinement factor
[12 empty] | JI | Joint index factor
BI | JP | TB | JI | y | w | c (mm) | Aj (mm2) | 0 | 0 | 0 | 0 | jb (mm) | Diameter of beam bottom longitudinal reinforcement
0.23574 | 0.75 | 1 | 0 | 1 | 1 | 57.825 | 121225.8306 | 0.00043 | 0.00043 | 0.00043 | 0.00043 | y | Reinforcement factor, 1 for jb >19mm and 1.25 for jb<19mm
[8 empty] | 0.006 | 0.006 | 0.006 | 0.006 | w | Transverse beam confinement factor for exterior joint
nmax | 5.3856 | MPa | Mmax | 344.6382 | kNm |  |  | 0.016 | 0.02 | 0.019 | 0.02 | c (mm) | Sum of concrete cover and half of beam longitudinal reinforcemenr diameter
tactual_bond | 7.1828 | MPa | [5 empty] | 0.077 | 0.185 | 0.117 | 0.187 | Aj (mm2) | Area of joint
T | 394.1084 | kN | [9 empty] | nb | Number of beam longitudinal reinforcement with short embedment
nbond | 2.9081 | MPa | Mbond | 186.0947 | kNm | [6 empty] | ls (mm) | Length of beam reinforcement embedment inside the joint
[12 empty] | P (kN) | Axial load applied to the column
Final Output | [11 empty] | T (kN) | Tension force in beam bottom reinforcement
[12 empty] | nmax (MPa) | Shear strengh capacity of joint
Downward Loading | [5 empty] | Upward Loading | [5 empty] | tactual_bond (MPa) | Bond stress capacity
| Shear Stress-Strain |  | Moment-Rotation |  |  |  | Shear Stress-Strain |  | Moment-Rotation |  |  | nbond (MPa) | Shear strength due to short embedment of beam bottom reinforcement
Points | n (MPa) | g | M (kNm) | q |  | Points | n (MPa) | g | M (kNm) | q |  | Mmax (kNm) | Moment capcity equivalent to nmax
Origin | 0 | 0 | 0 | 0 |  | Origin | 0 | 0 | 0 | 0 |  | Mbond (kNm) | Moment capacity equivalent to nbond
Cracking | -2.7616 | -0.00043 | -176.7184 | -0.00043 |  | Cracking | 2.7616 | 0.00043 | 176.7184 | 0.00043 |  | g | Shear strain
Yielding | -5.1164 | -0.006 | -327.4063 | -0.006 |  | Yielding | 2.7627 | 0.006 | 176.79 | 0.006 |  | q | Rotation
Maximum | -5.3856 | -0.016 | -344.6382 | -0.016 |  | Maximum | 2.9081 | 0.016 | 186.0947 | 0.016
Residual | -1.0771 | -0.077 | -68.9276 | -0.077 |  | Residual | 0.58162 | 0.077 | 37.2189 | 0.077 |  | *NOTES:
The Joint Model 1 is applicable to interior/exterior joints with or without transverse reinforcement
1. Ductile Joints are those with joint transverse reinforcement ratio is greater than 0.
2. Non-Ductile Joints are those with zero transverse reinforcement ratio within the joint
Frame Analysis Software Input
Shear Spring Properties |  |  |  |  | → | Define Moment Hinge (for rotational spring)
|  |  | Positive | Negative | conversion |  |  |  | Positive | Negative
Use Yield Stress |  | Stress SF | 2.7627 | 5.1164 |  | Use Yield Moment |  | Moment SF | 176.79 | 327.4063
Use Yield Strain |  | Strain SF | 0.006 | 0.006 |  | Use Yield Rotation |  | Rotation SF | 0.006 | 0.006
Point | Stress/SF | Strain/SF |  |  |  | Point | Moment/SF | Rotation/SF
D- | -0.21053 | -12.8333 |  |  |  | D- | -0.21053 | -12.8333 |  |  |  | Exterior Joint |  | Interior Joint
C- | -1.0526 | -2.6667 |  |  |  | C- | -1.0526 | -2.6667
B- | -1 | 0 |  |  |  | B- | -1 | 0
A | 0 | 0 |  |  |  | A | 0 | 0 |  |  |  | Reference:
B | 1 | 0 |  |  |  | B | 1 | 0 |  |  |  | Jeon, J.S. (2013), “Aftershock vulnerability assessment of damaged reinforced concrete buildings in California,” Ph.D. Dissertation, Georgia Institute of Technology, Atlanta, 336 pp. <https://www.researchgate.net/publication/269140269>
C | 1.0526 | 2.6667 |  |  |  | C | 1.0526 | 2.6667
D | 0.21053 | 12.8333 |  |  |  | D | 0.21053 | 12.8333
Point of contraflexure
nb
P
Lb
Rotational spring
hb
hc
bc
Lb
bb
Lc
P
fyc , rc
fyb , rb, jb
fyjt , rjt
cc
ls
f'c
fyc , rc
fyb , rb, jb
fyjt , rjt
hc
Lc
hb
(Downward loading)
T
bc
bb
nb
f'c
Point of contraflexure
cc
Rotational spring
(Downward loading)
(Upward loading)
(Upward loading)
Note on D59: SF = Scale Factor
Note on J59: SF = Scale Factor
Note on D60: SF = Scale Factor
Note on J60: SF = Scale Factor
Note on B63: Residual Point
Note on H63: Residual Point
Note on B64: Maximum Point
Note on H64: Maximum Point
Note on B65: Yield Point
Note on H65: Yield Point
Note on B66: Origin
Note on H66: Origin
Note on B67: Yield Point
Note on H67: Yield Point
Note on B68: Maximum Point
Note on H68: Maximum Point
Note on B69: Residual Point
Note on H69: Residual Point

## Joint Model 2
Beam-Column Joint Shear Stress-Strain and Moment-Rotation Curve Development (Sharma et al., 2011) | [12 empty] | DEFINITIONS:
This model is for exterior joints without transverse reinforcement. This sheet calculates shear and moment hinge properties required by this model. | [12 empty] | f'c (MPa) | Concrete compressive strength
[13 empty] | hb (mm) | Depth of beam
| Joint Type |  | Exterior |  |  |  |  | Input |  |  |  |  | bb (mm) | Width of beam
|  | Bottom Reinforcement | Straight Embedment |  |  |  |  | Constant |  |  |  |  | hc (mm) | Depth of column
[8 empty] | Output |  |  |  |  | bc (mm) | Width of column
Input Parameters | [12 empty] | Lc (mm) | Span of column between two points of contraflexure
f'c (MPa) | hb (mm) | hc (mm) | bb (mm) | bc (mm) | Lb (mm) | Lc (mm) | P (kN) | sa (MPa) |  |  |  |  | Lb (mm) | Span of beam from face of column to point of load application
33.1 | 406 | 406 | 406 | 406 | 1676 | 3200 | 545.61 | 3.31 |  |  |  |  | P (kN) | Axial load in column
[13 empty] | sa (MPa) | Axial stress in column (P/(hc.bc))
pt coef. | Cracking | Yielding | Maximum | Residual | [8 empty] | pt (MPa) | Principal tensile stess level
Positive | 0.29 | 0.42 | 0.42 | 0.1 | [8 empty] | T (kN) | Tension force in beam reinforcement
Negative | 0.13 | 0.19 | 0.19 | 0.06 | [8 empty] | DT (kN) | T(final) - T(assumed)
[13 empty] | a | Joint aspect ratio (hb/hc)
Top Reinforcement | [5 empty] | Bottom Reinforcement | [6 empty] | s (MPa) | Vertical joint shear stress
T(assumed) (kN) | 724.8753 | 967.7299 | 967.7299 | 342.1905 |  | T(assumed) (kN) | 407.5195 | 530.7191 | 530.7191 | 247.4596 |  |  | Vjv (kN) | Vertical joint shear force
[13 empty] | Vjh (kN) | Horizontal joint shear force
Outputs: | Cracking | Yielding | Maximum | Residual |  | Outputs: | Cracking | Yielding | Maximum | Residual |  |  | Vc (kN) | Column shear force
pt (MPa) | 1.6684 | 2.4164 | 2.4164 | 0.57533 |  | pt (MPa) | 0.74792 | 1.0931 | 1.0931 | 0.3452 |  |  | Vb (kN) | Beam shear force
a | 1 | 1 | 1 | 1 |  | a | 1 | 1 | 1 | 1 |  |  | nmax (MPa) | Shear strength capacity
s (MPa) | 7.1446 | 8.4293 | 8.4293 | 5.1202 |  | s (MPa) | 5.4658 | 6.1175 | 6.1175 | 4.6191 |  |  | M (kNm) | Moment capacity
Vjv (kN) | 632.0789 | 843.8439 | 843.8439 | 298.3845 |  | Vjv (kN) | 355.3503 | 462.7782 | 462.7782 | 215.7807 |  |  | q | Rotation
Vjh (kN) | 632.0789 | 843.8439 | 843.8439 | 298.3845 |  | Vjh (kN) | 355.3503 | 462.7782 | 462.7782 | 215.7807
Vc (kN) | 92.7964 | 123.8861 | 123.8861 | 43.806 |  | Vc (kN) | 52.1693 | 67.941 | 67.941 | 31.6789 |  |  | NOTES:
Vb (kN) | 158.0353 | 210.9821 | 210.9821 | 74.6032 |  | Vb (kN) | 88.846 | 115.7057 | 115.7057 | 53.9502 |  |  | 1. Joint Model 2 is only applicable for exteior joints with zero transverse reinforcement inside the joint.
M (kNm) | 264.8672 | 353.606 | 353.606 | 125.0349 |  | M (kNm) | 148.9059 | 193.9228 | 193.9228 | 90.4205 |  |  | 2. T(Final) should be equal to T(assumed).
T(final) (kN) | 724.8691 | 967.7231 | 967.7231 | 342.1864 |  | T(final) (kN) | 407.5149 | 530.7138 | 530.7138 | 247.4562 |  |  | 3. Several iteration (trial and error) is done until T(Final) equals T(Assume).
DT | -0.0061681 | -0.006853 | -0.006853 | -0.0041915 |  | DT | -0.004656 | -0.0053628 | -0.0053628 | -0.0033692 |  |  | 4. Goal Seek is used such that T(assume) equals T(final).
njh (MPa) | 3.8346 | 5.1193 | 5.1193 | 1.8102 |  | njh (MPa) | 2.1558 | 2.8075 | 2.8075 | 1.3091 |  |  | 5. Steps of Goal Seek
nmax (MPa) | 0.56296 | 0.75157 | 0.75157 | 0.26576 |  | nmax (MPa) | 0.31649 | 0.41217 | 0.41217 | 0.19218 |  |  | i) | Click Data in tab bar
Mmax (kNm) | 264.8672 | 353.606 | 353.606 | 125.0349 |  | Mmax (kNm) | 148.9059 | 193.9228 | 193.9228 | 90.4205 |  |  | ii) | Go to What-if Analysis
[13 empty] | iii) | Click Goal Seek
Final Output | [12 empty] | iv) | Set value = DT
Downward Loading | [5 empty] | Upward Loading | [6 empty] | v) | To value = "0"
| Shear Stress-Strain |  | Moment-Rotation |  |  |  | Shear Stress-Strain |  | Moment-Rotation |  |  |  | vi) | By changing cell = T(assumed)
Points | n (MPa) | g | M (kNm) | q |  | Points | n (MPa) | g | M (kNm) | q
Origin | 0 | 0 | 0 | 0 |  | Origin | 0 | 0 | 0 | 0 | 0 | 0
Cracking | -0.56296 | -0.0002 | -264.8672 | -0.0002 |  | Cracking | 0.31649 | 0.0002 | 148.9059 | 0.0002 | 0.0002 | 0.0002
Yielding | -0.75157 | -0.002 | -353.606 | -0.002 |  | Yielding | 0.41217 | 0.002 | 193.9228 | 0.002 | 0.002 | 0.002
Maximum | -0.75157 | -0.005 | -353.606 | -0.005 |  | Maximum | 0.41217 | 0.005 | 193.9228 | 0.005 | 0.005 | 0.005
Residual | -0.26576 | -0.025 | -125.0349 | -0.025 |  | Residual | 0.19218 | 0.015 | 90.4205 | 0.015 | 0.025 | 0.015
Frame Analysis Software Input | [12 empty] | Reference:
Sharma, A., Eligehausen, R. and Reddy, G.R. (2011) “A new model to simulate joint shear behavior of poorly detailed beam-column connections in RC structures under seismic load, Part I: Exterior Joints”, Engineering Structures, 33(3), 1034-1051.
Define Shear Hinge (for shear spring) | [5 empty] | Define Moment Hinge (for rotational spring)
|  |  | Positive | Negative |  |  |  |  | Positive | Negative |  |  | https://doi.org/10.1016/j.engstruct.2010.12.026
Use Yield Shear Stress |  | Stress SF | 0.41217 | 0.75157 |  | Use Yield Moment |  | Moment SF | 193.9228 | 353.606
Use Yield Shear Strain |  | Strain SF | 0.002 | 0.002 |  | Use Yield Rotation |  | Rotation SF | 0.002 | 0.002
Point | Stress/SF | Strain/SF |  |  |  | Point | Moment/SF | Rotation/SF
D- | -0.3536 | -12.5 |  |  |  | D- | -0.3536 | -12.5
C- | -1 | -2.5 |  |  |  | C- | -1 | -2.5
B- | -1 | 0 |  |  |  | B- | -1 | 0
A | 0 | 0 |  |  |  | A | 0 | 0
B | 1 | 0 |  |  |  | B | 1 | 0
C | 1 | 2.5 |  |  |  | C | 1 | 2.5
D | 0.46627 | 7.5 |  |  |  | D | 0.46627 | 7.5
Exterior joint with straight embedment of beam bottom reinforcement
Exterior joint with hooked beam reinforcement
ls
T
(Upward loding)
(Downward loading)
Shear spring
Rotational spring
hb
hc
bb
bc
Lb
Lc
0.25hb
0.25hc
P
Vc
Point of contraflexure
Vc
Point of contraflexure
T
Vc
f'c
Vc
bc
T
Point of contraflexure
0.25hc
Vc
Vc
0.25hb
Shear spring
Rotational spring
bb
Point of contraflexure
(Upward loding)
(Downward loading)
f'c
Lc
P
Vc
Vc
hb
hc
Lb
Note on B16: It involves iteration (Trial and Error) until T_assumed = T_final
Note on C16: Use Goal Seek: 1.Click DATA in tab bar 2. Go to What-if Analysis 3. Goal Seek 4. Set value= DT 5. To value = 0 6. By changing cell is T(assumed)
Note on D16: Use Goal Seek: 1.Click DATA in tab bar 2. Go to What-if Analysis 3. Goal Seek 4. Set value= DT 5. To value = 0 6. By changing cell is T(assumed)
Note on E16: Use Goal Seek: 1.Click DATA in tab bar 2. Go to What-if Analysis 3. Goal Seek 4. Set value= DT 5. To value = 0 6. By changing cell is T(assumed)
Note on F16: Use Goal Seek: 1.Click DATA in tab bar 2. Go to What-if Analysis 3. Goal Seek 4. Set value= DT 5. To value = 0 6. By changing cell is T(assumed)
Note on H16: It involves iteration (Trial and Error) until T_assumed = T_final
Note on I16: Use Goal Seek: 1.Click DATA in tab bar 2. Go to What-if Analysis 3. Goal Seek 4. Set value= DT 5. To value = 0 6. By changing cell is T(assumed)
Note on J16: Use Goal Seek: 1.Click DATA in tab bar 2. Go to What-if Analysis 3. Goal Seek 4. Set value= DT 5. To value = 0 6. By changing cell is T(assumed)
Note on K16: Use Goal Seek: 1.Click DATA in tab bar 2. Go to What-if Analysis 3. Goal Seek 4. Set value= DT 5. To value = 0 6. By changing cell is T(assumed)
Note on L16: Use Goal Seek: 1.Click DATA in tab bar 2. Go to What-if Analysis 3. Goal Seek 4. Set value= DT 5. To value = 0 6. By changing cell is T(assumed)
Note on B27: T(final) must be equal to T(assumed).
Note on H27: T(final) must be equal to T(assumed).
Note on D59: SF = Scale Factor
Note on J59: SF = Scale Factor
Note on B63: Residual Point
Note on H63: Residual Point
Note on B64: Maximum Point
Note on H64: Maximum Point
Note on B65: Yield Point
Note on H65: Yield Point
Note on B66: Origin
Note on H66: Origin
Note on B67: Yield Point
Note on H67: Yield Point
Note on B68: Maximum Point
Note on H68: Maximum Point
Note on B69: Residual Point
Note on H69: Residual Point

## About
Please use the following text for citing this spreadhseet:
Suwal, N. and Guner, S. (2023) “Beam-column joint hinge generator for shear and bond slip behaviors,” Excel spreadsheet, Department of Civil and Environmental Engineering, University of Toledo, OH, USA. <https://www.utoledo.edu/engineering/faculty/serhan-guner/docs/7S-JointHingeGenerator.xlsx>
This spreadsheet is programmed by Nirmala Suwal as a part of a research project supervised by Dr. Serhan Guner.
Copyright © 2023
Version 1.0
JOINT HINGE GENERATOR
Joint Hinge Generator is developed to execute the mathematical calculations and derive the shear stress-strain and moment-rotation curves for inputting into global frame analysis tools. Although significant effort is made during the development, verification and validation of this spreadsheet, the developers do not assume any responsibility for the accuracy, numerical stability, or the proper application of this spreadsheet or the values calculated.
Nirmala Suwal & Serhan Guner, Copyright (c) 2023