## Equivalent Cone Method (ECM)
Step 1 |  |  |  | Step 2 |  | Step 3 |  | Step 4 |  | Step 5
Specimen name | bcr = btip | hef = hcone | tini | θcr | htrap | Bcone | Ascone | Btrap | Astrap | teq
| mm | mm | mm | degree | mm | mm | mm² | mm | mm² | mm
Example 1 | 88 | 450 | 1350 | 37 | 137 | 1282.3403 | 968636.5073 | 451.6103 | 614640.6882 | 2127.5183
Input
Output
Instructions
Step 1: | Create and run a 2D finite element model with an estimated initial thickness (tini) equal to 3x the anchor embedment depth (hef)
Step 2: | From the finite element results, determine the crack angle (θcr) and vertical crack extent (htrap)
Step 3: | Calculate the equivalent concrete cone surface area (Acone) using Eqs. 1 and 2
Step 4: | Calculate the trapezoidal surface area (Atrap) using Eqs. 3 and 4
Step 5: | Calculate the equivalent thickness (teq) using Eq. 5
Step 6: | Update the thickness of the finite element model to the equivalent thickness and rerun the analysis
Legend
bcr = btip | Cracking base = anchor tip width
hef = hcone | Anchor embedment depth = concrete cone height
tini | Initial thickness
θcr | Cracking angle
htrap | Vertical crack extent
Bcone | Cone top width
Ascone | Cone surface area
Btrap | Trapezoidal top width
Astrap | Trapezoidal surface area
teq | Equivalent thickness

## Examples
Step 1 |  |  |  | Step 2 |  | Step 3 |  | Step 4 |  | Step 5
Specimen name | bcr = btip | hef = hcone | tini | θcr | htrap | Bcone | Ascone | Btrap | Astrap | teq
| mm | mm | mm | degree | mm | mm | mm² | mm | mm² | mm
NPC440 | 55 | 200 | 600 | 29.495 | 122 | 762.1429 | 256712.9997 | 486.3571 | 297351.2981 | 517.9994
D20L100W70 | 70 | 100 | 300 | 28.4429 | 65 | 439.2308 | 79989.7822 | 310 | 81884.0644 | 293.0599
D16L80W56 | 56 | 80 | 240 | 24.2492 | 50 | 411.2 | 58710.0835 | 278 | 58435.9342 | 241.1259
D24H150 | 33 | 150 | 450 | 28.0725 | 45 | 595.5 | 148086.8237 | 201.75 | 86062.5 | 774.3102
D72H450 | 88 | 450 | 1350 | 36.9705 | 137 | 1283.6204 | 969541.3556 | 452 | 615060.9482 | 2128.0506
Ae12 | 14 | 60 | 180 | 45.2438 | 15 | 132.9831 | 13852.8262 | 43.7458 | 7604.463 | 327.9007
|  | NPC440 | [5 empty] | D20L100W70 |  |  | D16L80W56
|  | D24H150 | [5 empty] | D72H450 |  |  | Ae12
122
29°
50
24°
45
28°
45°
15
37°
137
65
28°

## About
Developed by:
Sálvio Aragão Almeida Júnior
Dr. Serhan Guner
The University of Toledo
Ohio, U.S.