## ANN
Beam-Column Joint Hinge Generator Using an Artificial Neural Network
The ANN computes the shear strength of beam-column joints (both exterior and interior with or without transverse reinforcement). The calculated value is used to derive the shear stress-strain and moment rotation curves.
Variables | Range |  | unit | [5 empty] | Instructions
| Min | Max | [6 empty] | Step 1: | Input the variables in the green cells
fc | 15.8 | 101.9 | MPa | [5 empty] | Step 2: | See the output joint shear strength in the orange cell
fyjt | 235 | 1374 | MPa | [5 empty] | Note: | The inputs must be within the variables range. The ANN cannot not be used for extrapolation.
rjt | 0% | 2.6%
fyb | 286 | 1091 | MPa |  | Variables | Input | Normalized |  |  | Hidden Layer |  |  | Output Layer |  | Output
rb | 0.4% | 4.3%
hb | 150 | 750 | mm | [6 empty] | 0.15612
bb | 100 | 610 | mm | 26.7 | fc | 55.8 | 0.46458 |  |  | 0.10854
fyc | 274 | 1092 | MPa | 0 | [5 empty] | 0.010262
rc | 0.25% | 7.7% |  | 0 | fyjt | 437 | 0.17735 |  |  | 0.36001
hc | 140 | 700 | mm | 387 | [5 empty] | 0.26364
bc | 100 | 900 | mm | 0.009 | rjt | 1.2% | 0.46154 |  |  | 0.017497
ALF | 0 | 0.7 |  | 380 | [5 empty] | 0.0056551
JT* | 0 | 1 |  | 260 | fyb | 437 | 0.18758 |  |  | 0.0040148
t | 1.32 | 17.38 | MPa | 387 | [5 empty] | 0.0061032
* Interior=0, and Exterior = 1 |  |  |  | 0.013 | rb | 3% | 0.66667 |  |  | 0.79524
|  |  |  | 300 | [5 empty] | 0.014879
Definitions |  |  |  | 300 | hb | 508 | 0.59667 |  |  | 0.13204 |  |  |  |  | tpred
fc | Concrete compressive strength |  |  | 0 | [5 empty] | 0.018343 |  |  | 0.39147 |  | 7.6071 | MPa | (Suwal and Guner, 2023b)
fyjt | Joint transverse reinforcement yield strength |  |  | 1 | bb | 318 | 0.42745 |  |  | 0.018604
rjt | Joint transverse reinforcement ratio |  |  | 3.37 | [5 empty] | 0.083675
fyb | Beam longitudinal reinforcement yield strength |  |  |  | fyc | 437 | 0.19927 |  |  | 0.061698
rb | Beam longitudinal reinforcement ratio | [8 empty] | 0.0027469 |  |  | Compute the equivalient moment (M) |  |  |  | (Suwal and Guner, 2023a)
hb | Beam depth |  |  |  | rc | 2.8% | 0.34228 |  |  | 0.034633
bb | Beam width | [8 empty] | 0.027403 |  |  | Lb | 1778
fyc | Column longitudinal reinforcement yield strength |  |  |  | hc | 356 | 0.38571 |  |  | 0.020458 |  |  | Lc | 3581
rc | Column longitudinal reinforcement ratio | [8 empty] | 0.10795
hc | Column depth |  |  |  | bc | 356 | 0.32 |  |  | 0.02758 |  |  | M | 905.0709 | kNm | (Celik and Ellingwood, 2008)
bc | Column width | [8 empty] | 0.42052
ALF | Axial load factor (P/fcbchc) |  |  |  | ALF | 0.04 | 0.057143 |  |  | 0.056936
JT | Joint type (=0 for interior, =1 for exterior joint) | [8 empty] | 0.077153
t | Shear strength |  |  |  | JT | 1 | 1 |  |  | 0.47836 | Final Output
M | Equivalent moment | [8 empty] | 0.10027 | Points | t (MPa) | g | M (kNm) | q
Lb | Span of beam between points of contraflexure | [9 empty] | Origin (O) | 0 | 0 | 0 | 0
Lc | Span of column between points of contraflexure | [9 empty] | Cracking (A) | 3.5856 | 0.00043 | 426.6026 | 0.00043 | (Anderson et al., 2008))
P | Axial load applied to column | [9 empty] | Yield (B) | 7.2267 | 0.006 | 859.8173 | 0.006
g | Shear strain | [9 empty] | Maximum (C) | 7.6071 | 0.02 | 905.0709 | 0.02 | (Jeon et al., 2013)
q | Rotation | [9 empty] | Residual (D) | 1.5214 | 0.185 | 181.0142 | 0.185
tpred | Predicted shear strength
References:
1. Suwal, N. and Guner, S. (2023b) “Plastic hinge modeling of beam-column joints using Artificial Neural Networks,” Engineering Structures (submitted).
2. Suwal, N. and Guner, S. (2023a) “Nonlinear modeling of beam-column joints in forensic analysis of concrete buildings,” Computers and Concrete (accepted; in press).
3. Celik, O.C. and Ellingwood, B.R. (2008), "Modeling beam-column joints in fragility assessment of gravity load designed reinforced concrete frames," Journal of Earthquake Engineering, 12(3), pp. 357–381.
4. Anderson, M., Lehman, D., and Stanton, J. (2008), "A cyclic shear stress-strain model for joints without transverse reinforcement," Engineering Structures, 30(4), pp. 941–954.
5. Jeon, J.S. (2013), "Aftershock vulnerability assessment of damaged reinforced concrete buildings in California," Ph.D. Dissertation, Georgia Institute of Technology, Atlanta.
Figure: Sketches of specimens used in the training of the ANN: (a) interior and (b) exterior
.
Rotational Spring
Rotational Spring
(a)
(b)
Note on B5: Minimum
Note on C5: Maximum
Note on B25: [Cross-sectional area of a single transverse bar * number of tranverse reinf. (e.g., ties) inside the joint core * number of legs each transverse reinf has] / [beam cross sectional area (hb*bb)]
Note on B27: Total beam longitudinal reinforcement cross-sectional area (including the compression bars) divided by beam cross-sectional area (hb*bb)
Note on B31: Total column longitudinal reinforcement cross-sectional area divided by column cross-sectional area (hc*bc)

## Weights and Biases
Weights and Biases
Hidden Layer Neurons (N) |  | N1 | N2 | N3 | N4 | N5 | N6 | N7 | N8 | N9 | N10 | N11 | N12 | N13 | N14 | N15 | N16 | N17 | N18 | N19 | N20 | N21 | N22 | N23 | N24 | N25 | N26 | N27
Hidden Layer Weights (w) | fc | -1.8345 | 0.75064 | 1.3746 | 0.88712 | 0.41802 | -0.2236 | 0.40848 | -6.2871 | -0.21197 | -2.5902 | -0.204 | -1.3986 | 3.9771 | 0.54569 | 1.6314 | -2.4606 | 0.081001 | -1.0067 | -2.1135 | 1.4386 | -1.037 | -0.29923 | 0.81443 | 0.51757 | 0.99793 | -1.6135 | 0.25413
| fyjt | 3.2801 | 1.2129 | -0.60924 | 0.9078 | 1.4513 | -1.4864 | 1.028 | 0.19853 | 2.5848 | -0.92185 | -0.53896 | -1.0803 | 1.8996 | 0.93138 | 1.5202 | 2.3193 | 1.34 | 0.69991 | -1.3551 | 1.7104 | -0.45073 | 0.51192 | 0.28374 | 1.0813 | 1.5267 | -1.5575 | -1.8685
| rjt | -3.9375 | -1.0553 | -0.006569 | 1.2977 | 1.2592 | -0.76559 | -0.98412 | -0.67276 | 0.72712 | 2.2719 | -0.87333 | -0.64167 | 0.67627 | -1.3585 | -2.0659 | -4.4533 | -2.4371 | 0.88027 | -0.30659 | -0.28773 | -0.18311 | -1.1231 | 0.70664 | -0.85448 | -1.5483 | -0.102 | 0.7964
| fyb | -2.9185 | 1.2839 | -0.29618 | -0.0098156 | 0.48162 | -0.67115 | -0.047407 | 1.6436 | 1.1945 | -0.26557 | -0.451 | 1.1406 | 0.24369 | 0.47406 | 0.66938 | -1.5008 | -1.3284 | 0.011209 | -0.54228 | -1.1991 | -0.83366 | -0.224 | 0.096411 | -0.35905 | 0.25522 | -0.94637 | -1.5019
| rb | 0.96301 | 0.69449 | -6.1024 | 0.85733 | 0.4539 | -0.52471 | -3.076 | 2.0625 | -1.309 | -0.57238 | 0.65739 | -0.93601 | -3.3872 | 0.16918 | 1.6303 | 0.44187 | -1.5389 | 0.53496 | -2.3794 | -2.5021 | 0.08642 | -1.4904 | 0.42135 | 1.5987 | 0.93323 | -0.68042 | -0.37898
| hb | 1.7746 | -0.059672 | 1.8009 | 0.21432 | 1.4332 | -0.013357 | -1.107 | -2.3428 | -0.066994 | 0.13309 | -0.4875 | -1.3874 | -1.3639 | -0.45061 | -0.81554 | 1.4897 | 0.09346 | 0.26682 | 0.051733 | -1.5321 | -0.31869 | -1.0394 | 0.67127 | -0.75152 | -0.49274 | -1.5727 | 0.78763
| bb | 0.87968 | 0.097673 | 0.10688 | -0.2166 | 0.030272 | -0.86438 | -0.65616 | -0.19768 | 2.0567 | -0.87389 | -0.42931 | -0.76404 | -0.097441 | 0.65589 | -0.037836 | 0.51383 | -0.38369 | -0.29365 | -0.519 | -0.2707 | -0.098368 | -0.98998 | 0.54888 | 0.29636 | 0.72024 | -0.19514 | -0.84563
| fyc | 0.42437 | 2.9117 | 0.62383 | -1.1552 | 1.0996 | -2.0559 | 0.23019 | 2.2281 | 2.2765 | 1.323 | -1.6598 | 0.74715 | 0.78181 | 1.3656 | 1.74 | 0.59133 | 0.022038 | -0.99599 | -1.415 | -0.19147 | -2.693 | -0.59629 | -0.89343 | -0.78235 | 0.71816 | 0.4159 | -2.9647
| rc | -1.5988 | 0.86071 | -0.97616 | 0.14012 | 0.94445 | -0.60657 | -1.3064 | 1.5271 | -2.4386 | -0.86026 | 0.32918 | 0.35565 | -2.2025 | -0.33193 | 0.19185 | -0.75378 | -1.4829 | -0.44673 | -1.9248 | -1.8903 | -1.1073 | -1.3681 | -0.28316 | -0.4774 | 0.24817 | -0.90256 | -0.78357
| hc | 0.109 | -0.71253 | -1.9901 | -0.57711 | -1.0463 | -0.39264 | -0.78668 | 0.97001 | 0.77293 | -1.472 | -0.97022 | -0.58668 | -0.13216 | 0.13448 | -1.4804 | -0.34622 | -0.84149 | -1.8794 | -0.1193 | -0.27582 | -1.4049 | -0.5313 | -0.36532 | -2.4811 | -0.39321 | -0.13315 | -1.6978
| bc | 0.48719 | -0.54879 | 0.38356 | -0.78703 | -0.99485 | -0.66589 | -0.41474 | -3.2807 | 0.53414 | -0.92459 | -0.57912 | 0.43576 | -0.64721 | 0.093996 | -1.1135 | 0.41759 | -0.61621 | -1.1916 | 0.22197 | -0.81917 | -0.25854 | 0.23501 | -0.7657 | -0.4913 | -0.34344 | 0.39584 | -1.7282
| ALF | -2.4049 | -1.6237 | 1.8415 | 0.53308 | -1.5598 | -1.1274 | -0.96432 | -0.032838 | -2.2786 | 1.1432 | -0.55974 | -0.022277 | -1.0716 | -0.079865 | 0.98345 | -1.8215 | -1.7688 | -0.64929 | -0.28196 | -2.0554 | 1.4563 | -1.5774 | 0.03307 | 2.143 | 0.64982 | 1.6 | -1.275
| JT | -0.62335 | -1.0386 | -0.87466 | -0.96586 | -1.5827 | -0.63751 | -0.77163 | -2.288 | -2.2375 | 2.2512 | -1.6491 | 0.63625 | -2.759 | -1.9181 | -1.0023 | -0.38343 | -1.7633 | -1.3127 | 0.33451 | -0.4369 | -0.33067 | 0.28647 | -0.61878 | -1.0208 | -1.5815 | 2.0199 | 0.28427
Hidden Layer Bias (b) |  | -0.10345 | -2.1855 | -0.46881 | -0.76033 | -1.4695 | -0.77036 | -0.4227 | -0.5197 | -3.6992 | 0.97865 | -1.0199 | 0.00021523 | 0.26761 | -2.2883 | -1.716 | -0.42862 | -0.77224 | -0.97543 | 0.27076 | -0.17671 | 0.65307 | -0.39671 | -0.73181 | -1.1899 | -1.6075 | 0.67863 | -0.067088
Output Layer Weights (w) |  | -1.4504 | 0.78617 | -1.6252 | 0.41122 | 0.52129 | 0.32838 | -0.42897 | -1.8109 | 2.8836 | -0.83642 | 0.27225 | -0.38905 | -1.475 | 0.4145 | 0.73553 | -0.96264 | -0.16947 | 0.35754 | 0.56412 | -0.78824 | 1.0135 | -0.09128 | 0.31469 | 0.48527 | 0.6975 | -0.66783 | 0.90375
Output Layer Bias (b) |  | N1: 0.04412
Note: These values of weights and biases are established during the training of the Artificial Neural Network (ANN). The user should not make any changes to these values.

## About
Please use the following text for citing this spreadhseet:
Suwal, N. and Guner, S. (2023) “Beam-column joint hinge generator using an artificial neural network,” Excel spreadsheet, Department of Civil and Environmental Engineering, University of Toledo, OH, USA. <https://www.utoledo.edu/engineering/faculty/serhan-guner/docs/8S-ANNJointHingeGenerator.xlsx>
Also see the User Bulletin prepared for this spreasheet.
Suwal, N. and Guner, S. (2023) “User Bulletin 11: Joint Hinge Generator Spreadsheet using an Artificial Neural Network,” Documentation, 6 pp. <https://www.utoledo.edu/engineering/faculty/serhan-guner/docs/B11_ANNJointHingeGenerator.pdf>
This spreadsheet is programmed by Nirmala Suwal as a part of a research project supervised by Dr. Serhan Guner.
Copyright © 2023
Version 1.0
JOINT HINGE GENERATOR USING AN ARTIFICIAL NEURAL NETWORK (ANN)
ANN Joint Hinge Generator is developed to execute the mathematical calculations to predict the beam-column joint shear strengths and derive the shear stress-strain and moment-rotation curves for inputting into global frame analysis software. Although significant effort is made during the development, verification, and validation of this spreadsheet, the developers do not assume any responsibility for the accuracy, numerical stability, or the proper application of this spreadsheet or the values calculated.
Nirmala Suwal & Serhan Guner, Copyright (c) 2023

## About (2) (hidden)
Please use the following text for citing this spreadhseet:
Suwal, N. and Guner, S. (2023) “Beam-column joint hinge generator for shear and bond slip behaviors,” Excel spreadsheet, Department of Civil and Environmental Engineering, University of Toledo, OH, USA. <https://www.utoledo.edu/engineering/faculty/serhan-guner/docs/7S-JointHingeGenerator.xlsx>
This spreadsheet is programmed by Nirmala Suwal as a part of a research project supervised by Dr. Serhan Guner.
Copyright © 2023
Version 1.0
JOINT HINGE GENERATOR USING FEED FORWRD NEURAL NETWORK (FFNN)
FFNN Joint Hinge Generator is developed to execute the mathematical calculations, predict beam-column joint shear strength, and derive the shear stress-strain and moment-rotation curves for inputting into global frame analysis tools. Although significant effort is made during the development, verification and validation of this spreadsheet, the developers do not assume any responsibility for the accuracy, numerical stability, or the proper application of this spreadsheet or the values calculated.
Nirmala Suwal & Serhan Guner, Copyright (c) 2023